## Data (hidden)
MAKE | MODEL | GAIN (dBi) | BEAMWIDTH | POLARIZATION
Mark 4 Ft Open Grid | Mark P-9A48G (4') | 19.2 | 19.25 | H or V
Mark 6 Ft Open Grid | Mark P-9A72G (6') | 22.1 | 12.5 | H or V
Mark 8 Ft Open Grid | Mark P-9A96G (8') | 25.1 | 8.7 | H or V
Mark 10 Ft Open Grid | Mark P-9A120G (10') | 27 | 6.6 | H or V
Scala | Scala PR-950 | 18.1 | 24 | Horiz
Marti | Marti SC-48 (4') | 21 | 16 | H or V
Scala | PR-950 | 18.1 | 12 | Vert
LINE TYPE | LOSS/100' |  |  | LOSS TABLE1 | LOSS TABLE2
Generic RG-8 Type | -7.15 |  |  | 0 | 0
Belden 9913 | -4.34 |  |  | -0.5 | -1
1/2" Foam | -2.29 |  |  | -1 | -1.5
7/8" Foam | -1.28 |  |  | -1.5 | -2
1-5/8" Foam | -0.8 |  |  | -2 | -3
1/2" Air | -2.6 |  |  | -2.5 | -4.5
7/8" Air | -1.24 |  |  | -3 | -6
1-5/8" Air | -0.684
RECEIVER TYPE | MINIMUM RSL
Moseley SL9003Q | 13
Moseley PCL606 (Mono) | 30
Moseley PCL606 (Composite) | 150
Moseley 6020 (Composite) | 120
Moseley 6020 (Mono) | 20
Moseley 6030 (Composite) | 100
Moseley 6030 (Mono) | 20
Marti 20C/M | 100
Marti R-10 | 14
Marti R-15C (Composite) | 75

## SYSTEM CALCULATOR
R.M. SMITH ASSOCIATES
P.O. Box 345 - Jensen Beach, FL - 34958
TELEPHONE: (772)-335-0688 - EMAIL: bob@rmsmith.com
STL SYSTEM CALCULATOR
CALLSIGN |  | STL (NEW)
FREQUENCY (MHz): |  | 950
|  | TRANSMITTER | RECEIVER
Antenna Model: |  | Scala PR-950 | Scala PR-950
Transmission Line Type: |  | 1/2" Foam | 1/2" Foam
Transmission Line Length (Ft): |  | 100 | 100
Number of Connectors |  | 2 | 2
Number of Jumpers |  | 0 | 0
Combiner/Splitter Loss (dB) |  | 0 | 0
Iso-Coupler Loss (dB) |  | 0 | 0
Receiver Filter Loss (dB) |  |  | 0
Transmitter Power Out (Watts): |  | 7 | 38.4 dBm
Path Length (mi): |  | 20 | 32.2 km
Receiver Type (Minimum RSL) |  | Moseley SL9003Q | 13 uV
SYSTEM GAINS & LOSSES
Transmitter Power Out (dBm) |  | 38.451
Transmit Antenna Gain (dBi) |  | 18.1
Receive Antenna Gain (dBi) |  | 18.1
Transmitter Transmission Line Loss (dB) |  | -2.29
Transmitter Connector Loss (dB) |  | -1
Transmitter Jumper Loss (dB) |  | 0
Transmitter Combiner Loss (dB) |  | 0
Transmitter Iso-Coupler Loss |  | 0
Receiver Transmission Line Loss (dB) |  | -2.29
Receiver Connector Loss (dB) |  | -1
Receiver Jumper Loss (dB) |  | 0
Receiver Splitter Loss (dB) |  | 0
Receiver Iso-Coupler Loss |  | 0
Receiver Filter Loss |  | 0
Free Space Path Loss (dB) |  | -122.1751
CALCULATED RSL & FADE MARGIN
Calculated Received Signal Level (dBm) |  | -54.1041 | 440.8 uV
Minumum Required Signal Level (dBm) |  | -84.8 | 13 uV
Fade Margin (dB) |  | 30.6959
Green Fade Margin = Acceptable | Yellow Fade Margin = Unreliable |  | Red Fade Margin = Unworkable
Light Green Cell = Data Entry |  | Blue Cell = Calculated Value

## INSTRUCTIONS-NOTES
R.M. SMITH ASSOCIATES
4267 NW FEDERAL HIGHWAY #120 - JENSEN BEACH, FL 34957
TELEPHONE: (772)-335-0688 - EMAIL: bob@rmsmith.com
STL SYSTEM CALCULATOR - INSTRUCTIONS & NOTES
ENTERING DATA:
Enter your system data into the boxes highlighted in "light green". All of the boxes except Transmission Line Length,
Number of Connectors, Number of Jumpers, Transmitter Power Output and Path Length contain pull-down menus from
which you can select the appropriate data. If your exact model or loss is not shown, pick the nearest value.
TRANSMISSION LINE LENGTH:
Enter the length of the transmission line in FEET. If your line has two sections (with a break for an iso-coupler) sum the
lengths of the two lines and and enter the total.
NUMBER OF CONNECTORS:
Enter the number of connectors on the main transmission line. Do not include connectors on the radios, filters,
iso-couplers, combiners or splitters. If you have a single run of line between the equipment and the antenna, you'll
have 2 connectors. If your line is broken into two sections, you'll have 4 connectors.
NUMBER OF JUMPERS:
Many systems use flexible jumpers between the radio and the transmission line, and between the transmission line
and antenna. Enter the total number of jumpers in this box. If you are using an amplifier, filter, combiner or splitter,
you may need many jumpers.
TRANSMITTER POWER OUTPUT:
Enter the actual power output of your transmitter in Watts. Many STL transmitters rated at 10 Watts are factory set to
put out only 7 Watts. That's a 1.5 dB difference. Use your actual power output.
PATH LENGTH:
Enter the distance between your transmitting and receiving antenna in miles.
NOTES:
FREE SPACE PATH LOSS:
The calculated Free Space Path Loss assumes a clear line of sight and Fresnel zone clearance on the path between the
transmitting and receiving antenna. If you have obstuctions in your path that infringe upon the Fresnel zone, be wary of
the results shown for Calculated Received Signal Level and Fade Margin. Any path obstruction or Fresnel zone
infringement will result in a reduction of received level.
FADE MARGIN:
The Fade Margin is a calculation of "how much" is "enough"? How much signal is enough signal depends upon how
much fading you can expect on your path. Fading is a function of many variables including path length, terrain, time of
year and climate. The "color" shown is just meant to be a quick guide if all of your parameters are average. If your fade
margin results in "red", be wary, the fading may well result in downtime that is not acceptable. If your fade margin is
"green" you'll probably have a reliable link. We've seen links work reliably with only 6 dB of fade margin. We've also seen
links be unreliable with 20 dB of fade margin.
ADDITIONAL RECEIVERS/ANTENNAS/TRANSMISSION LINE
If the receiver, antenna or transmission line you will be using is not listed in the pull-down menus, drop us an email at
bob@rmsmith.com.
We'll update the menu(s), post the udated spreadsheet and send you a copy.